## Sheet1
Percy Zahl, GXSM RP PACPLL Interface Project |  |  | RP-SHIELD BOM (Bill of Materials) PCB: 60x56mm |  |  | Date: 20210205
Item # | *Designator | *Qty | Manufacturer | *Mfg Part # | Description / Value | *Package/Footprint | Type | Your Instructions / Notes
1 | U1, U2, U3 | 3 | Texas Instruments | SN65MLVD202ADR | SN65MLVD202A Full-duplex M-LVDS transceiver with improved ESD | SOIC127P600X175-14N | SMD
2 | R1, R2 | 2 | Yaego | RC1206FR-0724R9L | RES SMD 24.9 Ohm 1& 1/4W 1206 (or similar) | 1206 | SMD
3 | C1, C2, C3 | 3 | Yageo | CC0805ZRY5V9BB104 | 0.1µF -20%, +80% 50V Ceramic Capacitor Y5V (F) 0805 (or any 100nF CER >35V) | C0805 | SMD
4 | C4, C5, C6 | 3 | Yageo | CC0805KRX7R9BB392 | 3900pF ±10% 50V Ceramic Capacitor X7R 0805 (or any 4nF CER >35V) | C0805 | SMD
5 | J1,J2 | 2 | Amphenol ICC (FCI) | 95672-001LF | Jack Modular Connector 8p8c (RJ45, Ethernet) 90° Angle (Right) Shielded Cat5 | RJ45 8p8c | Through Hole
6 | JP1 | 0 | - | - | 2x3 jumper | - | Through Hole | do not populate (development/testing only)
7 | RP-E1,RP-E2 | 0 | Adafruit Industries LLC | 1979 [1528-1783-ND (DigiKey)] | 2x13 (26pin) RP connector (raspberry pi style stacking header, long) BOTTOM MOUNT! | - | Through Hole | do not populate
8 | RP-NTH-RX | 0 | - | - | header 2x8 | - | Through Hole | do not populate (optional RP interconnect)